## BOM
Reference | Qty | Value | DNP | Exclude from BOM | Exclude from Board | Footprint | Datasheet
C1 | 1 | 470uF |  |  |  | Capacitor_SMD:CP_Elec_10x10 | ~
C2 | 1 | 1nF |  |  |  | Capacitor_SMD:C_0603_1608Metric_Pad1.08x0.95mm_HandSolder | ~
C3 | 1 | 10uF |  |  |  | Capacitor_SMD:CP_Elec_8x5.4 | ~
C4,C7,C10,C12,C15,C16,C19,C20 | 8 | 0.1uF |  |  |  | Capacitor_SMD:C_0603_1608Metric_Pad1.08x0.95mm_HandSolder | ~
C5,C6 | 2 | 10nF |  |  |  | Capacitor_SMD:C_0603_1608Metric_Pad1.08x0.95mm_HandSolder | ~
C8 | 1 | 10uF |  |  |  | Capacitor_SMD:CP_Elec_5x5.4 | ~
C9,C11,C14,C18 | 4 | 1uF |  |  |  | Capacitor_SMD:C_0603_1608Metric_Pad1.08x0.95mm_HandSolder | ~
C13,C17 | 2 | 1000uF |  |  |  | Capacitor_SMD:CP_Elec_10x10 | ~
D1,D2,D3,D4 | 4 | SM4007 |  |  |  | Diode_SMD:D_MELF | http://cdn-reichelt.de/documents/datenblatt/A400/SMD1N400%23DIO.pdf
J1 | 1 | Screw_Terminal |  |  |  | TerminalBlock:TerminalBlock_MaiXu_MX126-5.0-02P_1x02_P5.00mm | ~
J2,J3 | 2 | Spekaer 4Î© |  |  |  | TerminalBlock:TerminalBlock_MaiXu_MX126-5.0-02P_1x02_P5.00mm | ~
J4 | 1 | AudioJack3 |  |  |  | Connector_Audio:Jack_3.5mm_CUI_SJ-3523-SMT_Horizontal | ~
L1,L2,L3,L4 | 4 | 10uH |  |  |  | Inductor_SMD:L_12x12mm_H4.5mm | ~
Q1,Q2,Q3,Q4 | 4 | IRLZ44N |  |  |  | Package_TO_SOT_THT:TO-220-3_Vertical | http://www.irf.com/product-info/datasheets/data/irlz44n.pdf
R1 | 1 | 1K |  |  |  | Resistor_SMD:R_0603_1608Metric_Pad0.98x0.95mm_HandSolder | ~
R2,R4 | 2 | 4.2K |  |  |  | Resistor_SMD:R_0603_1608Metric_Pad0.98x0.95mm_HandSolder | ~
R3,R5 | 2 | 4.7k |  |  |  | Resistor_SMD:R_0603_1608Metric_Pad0.98x0.95mm_HandSolder | ~
R6,R9,R10,R12 | 4 | 10R |  |  |  | Resistor_SMD:R_0603_1608Metric_Pad0.98x0.95mm_HandSolder | ~
R7,R8,R11,R13 | 4 | 10K |  |  |  | Resistor_SMD:R_0603_1608Metric_Pad0.98x0.95mm_HandSolder | ~
RV1,RV2 | 2 | 20K |  |  |  | Potentiometer_THT:Potentiometer_Bourns_3386F_Vertical | ~
U1 | 1 | L7805 |  |  |  | Package_TO_SOT_THT:TO-220-3_Vertical | http://www.st.com/content/ccc/resource/technical/document/datasheet/41/4f/b3/b0/12/d4/47/88/CD00000444.pdf/files/CD00000444.pdf/jcr:content/translations/en.CD00000444.pdf
U2 | 1 | TLC555xP |  |  |  | Package_DIP:DIP-8_W7.62mm_Socket | http://www.ti.com/lit/ds/symlink/tlc555.pdf
U3,U4 | 2 | LM393 |  |  |  | Package_DIP:DIP-8_W7.62mm_Socket | http://www.ti.com/lit/ds/symlink/lm393.pdf
U5,U6 | 2 | UCC27282 |  |  |  | ul_UCC27282QDQ1:UCC27282QDQ1_TEX | https://www.ti.com/lit/gpn/ucc27282-q1